## EEI Metrics
Electric Company Sustainability Quantitative Information
| Parent Company: | NiSource Inc.
| Operating Company(s): | Northern Indiana Public Service Company LLC (NIPSCO)
| Business Type(s): | Vertically Integrated Electric Utility
| State(s) of Operation: | Indiana
| State(s) with RPS Programs: | None
| Regulatory Environment: | Regulated
| Report Date: | 2025-08-27
|  |  | Baseline |  |  |  | Projected
Ref. No. |  |  | 2005 | 2022 | 2023 | 2024 | 2030 | Comments, Links, Additional Information, and Notes
Portfolio
1 | Owned Nameplate Generation Capacity at End of Year (MW) |  | 3338 | 2454.32 | 2780 | 3531 | 3049 | See pages 41-42 of the NiSource Q2 2025 Form 10-Q for more information on NIPSCO's electric supply and generation transition, and see page 7 of NiSource's 2Q 2025 Supplemental Earnings Slides for more information on renewable energy projects.
1.1 | Coal |  | 2574 | 1346 | 1177 | 1177 | 0
1.2 | Natural Gas |  | 748 | 690 | 718 | 733 | 978
1.3 | Nuclear |  | 0 | 0 | 0 | 0 | 0
1.4 | Petroleum |  | 0 | 0 | 0 | 0 | 0 | 2030 values are from NIPSCO's 2024 Integrated Resource Plan (IRP), available at https://www.nipsco.com/our-company/about-us/regulatory-information/irp
1.5 | Total Renewable Energy Resources |  | 16 | 418.32 | 885 | 1520 | 1970
1.5.1 | Biomass/Biogas |  | 0 | 0 | 0 | 0 | 0
1.5.2 | Geothermal |  | 0 | 0 | 0 | 0 | 0
1.5.3 | Hydroelectric |  | 16 | 16 | 16 | 16 | 16
1.5.4 | Solar |  | 0 | 0.32 | 465 | 1100 | 1550
1.5.5 | Wind |  | 0 | 402 | 404 | 404 | 404
1.6 | Other (Battery storage) |  | 0 | 0 | 0 | 101 | 101 | Cavalry Solar and Storage has installed battery storage capacity of 45MW over a four-hour duration. Dunns Bridge II has installed battery storage capacity of 56MW over a four-hour duration.
2 | Net Generation - Owned & Purchased (MWh) |  | 18418617 | 13855901.5078 | 12311891.9652 | 13685821.6775 |  | Future generation projections can be found in NIPSCO's 2024 IRP, available at https://www.nipsco.com/docs/librariesprovider11/rates-and-tariffs/irp/nipsco_2024-irp.pdf NIPSCO has sold in the past, and in the future may sell, Renewable Energy Credits from its generation to a third party because this helps keep our energy more affordable for our customers.
2.1 | Coal |  | 15805360 | 3551616.104 | 2974596.736 | 2622221.443
2.2 | Natural Gas |  | 961528 | 3407960.18 | 2978839.077 | 4109840.965
2.3 | Nuclear |  | 0 | 0 | 0 | 0
2.4 | Petroleum |  | 0 | 0 | 0 | 0
2.5 | Total Renewable Energy Resources |  | 40025 | 2903337.6238 | 3213311.0732 | 4493969.4885
2.5.1 | Biomass/Biogas |  | 0 | 77891.8375 | 79614.0907 | 81797.5155
2.5.2 | Geothermal |  | 0 | 0 | 0 | 0
2.5.3 | Hydroelectric |  | 40025 | 44285.528 | 36965.713 | 33269.092
2.5.4 | Solar |  | 0 | 29541.2998 | 583310.5268 | 1226337.5081
2.5.5 | Wind |  | 0 | 2751618.9585 | 2513420.7427 | 3152565.373
2.6 | Other |  | 1611704 | 3992987.6 | 3145145.079 | 2459789.781
2.i | Owned Net Generation (MWh) |  | 16806913 | 8182770.402 | 7650542.566 | 9258147.45
2.1.i | Coal |  | 15805360 | 3551616.104 | 2974596.736 | 2622221.443
2.2.i | Natural Gas |  | 961528 | 3407960.18 | 2978839.077 | 4109840.965
2.3.i | Nuclear |  | 0 | 0 | 0 | 0
2.4.i | Petroleum |  | 0 | 0 | 0 | 0
2.5.i | Total Renewable Energy Resources |  | 40025 | 1223194.118 | 1697106.753 | 2476611.452
2.5.1.i | Biomass/Biogas |  | 0 | 0 | 0 | 0
2.5.2.i | Geothermal |  | 0 | 0 | 0 | 0
2.5.3.i | Hydroelectric |  | 40025 | 44285.528 | 36965.713 | 33269.092
2.5.4.i | Solar |  | 0 | 538.31 | 556101.7 | 1201375.67
2.5.5.i | Wind |  | 0 | 1178370.28 | 1104039.34 | 1241966.69
2.6.i | Other |  | 0 | 0 | 0 | 49473.59
2.ii | Purchased Net Generation (MWh) |  | 1611704 | 5673131.1058 | 4661349.3992 | 4427674.2275
2.1.ii | Coal
2.2.ii | Natural Gas
2.3.ii | Nuclear
2.4.ii | Petroleum
2.5.ii | Total Renewable Energy Resources |  |  | 1680143.5058 | 1516204.3202 | 2017358.0365
2.5.1.ii | Biomass/Biogas |  |  | 77891.8375 | 79614.0907 | 81797.5155
2.5.2.ii | Geothermal
2.5.3.ii | Hydroelectric
2.5.4.ii | Solar |  |  | 29002.9898 | 27208.8268 | 24961.8381
2.5.5.ii | Wind |  |  | 1573248.6785 | 1409381.4027 | 1910598.683
2.6.ii | Other (purchase from MISO) |  | 1611704 | 3992987.6 | 3145145.079 | 2410316.191
3 | Capital Expenditures and Energy Efficiency
3.1 | Total Annual Capital Expenditures (nominal dollars) |  | 135600000 | 540600000 | 739200000
3.2 | Annual Electricity Savings from Energy Efficiency Measures (MWh) |  |  | 103131 | 113908 | 112635
3.3 | Annual Investment in Electric Energy Efficiency Programs (nominal dollars) |  |  | 14932511 | 19058950 | 19388735
4 | Retail Electric Customer Count at End of Year
4.1 | Commercial |  | 52005 | 58374 | 58779 | 59214
4.2 | Industrial |  | 2522 | 2130 | 2126 | 2121
4.3 | Residential |  | 393303 | 424735 | 427217 | 430648
Emissions
5 | GHG Emissions
5.1 | Owned Generation
5.1.1 | CO2 Emissions (metric tons) |  | 18237993 | 5404085.6842 | 4438999.3789 | 4430280.1985 |  | Future generation projections can be found in NIPSCO's 2024 IRP, available at https://www.nipsco.com/docs/librariesprovider11/rates-and-tariffs/irp/nipsco_2024-irp.pdf
5.1.1.2 | CO2 Emissions Intensity (metric tons/net MWh) |  | 1.0851 | 0.66042 | 0.58022 | 0.47853
5.1.2 | CO2e Emissions (metric tons) |  | 18366323.357 | 5435246.3382 | 4464818.1586 | 4454405.7236
5.1.2.1 | CO2e Emissions Intensity (metric tons/net MWh) |  | 1.0928 | 0.66423 | 0.58359 | 0.48113
5.2 | Purchased Power
5.2.1 | CO2 Emissions (metric tons) |  | 1230441.6406 | 2111877.8609 | 1544065.6305 | 1072039.6083
5.2.1.1 | CO2 Emissions Intensity (metric tons/net MWh) |  | 0.76344 | 0.37226 | 0.33125 | 0.24212
5.2.2 | CO2e Emissions (metric tons) |  | 1236441.7161 | 2124708.6416 | 1553363.2915 | 1078057.1372
5.2.2.1 | CO2e Emissions Intensity (metric tons/net MWh) |  | 0.76716 | 0.37452 | 0.33324 | 0.24348
5.3 | Owned Generation + Purchased Power
5.3.1 | Owned + Purchased Generation CO2 Emissions (metric tons) |  | 19468434.6406 | 7515963.5451 | 5983065.0093 | 5502319.8068
5.3.1.1 | Owned + Purchased Generation CO2 Emissions Intensity (metric tons/net MWh) |  | 1.057 | 0.54244 | 0.48596 | 0.40205
5.3.2 | Owned + Purchased Generation CO2e Emissions (metric tons) |  | 19602765.0731 | 7559954.9798 | 6018181.4501 | 5532462.8609
5.3.2.1 | Owned + Purchased Generation CO2e Emissions Intensity (metric tons/net MWh) |  | 1.0643 | 0.54561 | 0.48881 | 0.40425
5.4 | Sulfur Hexafluoride (SF6)
5.4.1 | SF6 Emissions (metric tons CO2e) |  | 102831.4315 | 13986.2259 | 42508 | 20684
5.4.2 | Leak rate of SF6 (metric tons CO2e/net MWh) |  | 0.0061184 | 0.0017092 | 0.0055562 | 0.0022341
6 | Nitrogen Oxide (NOx), Sulfur Dioxide (SO2), Mercury (Hg)
6.1 | Generation basis for calculation |  | Total
6.2 | Nitrogen Oxide (NOx)
6.2.1 | NOx Emissions (metric tons) |  | 31071 | 2840.4006 | 1927.2047 | 1837.6945
6.2.2 | NOx Emissions Intensity (metric tons/net MWh) |  | 0.0018487 | 0.00034712 | 0.0002519 | 0.00019849
6.3 | Sulfur Dioxide (SO2)
6.3.1 | SO2 Emissions (metric tons) |  | 56067 | 1132.5072 | 1007.3936 | 765.2629
6.3.2 | SO2 Emissions Intensity (metric tons/net MWh) |  | 0.0033359 | 0.0001384 | 0.00013168 | 8.2658e-05
6.4 | Mercury (Hg)
6.4.1 | Hg Emissions (kg) |  | 337.7 | 15.7338 | 12.1136 | 11.8973
6.4.2 | Hg Emissions Intensity (kg/net MWh) |  | 2.0093e-05 | 1.9228e-06 | 1.5834e-06 | 1.2851e-06
Note: CO2e is calculated using global warming potentials from the IPCC Fifth Assessment Report.
Resources
7 | Human Resources
7.1 | Total Number of Employees |  | 7822 | 7162 | 7411 | 7746
7.2 | Percentage of Women in Total Workforce |  |  | 26.46% | 27.59% | 26.4%
7.3 | Percentage of Minorities in Total Workforce |  |  | 15.69% | 16.79% | 16.06%
7.4 | Total Number on Board of Directors/Trustees |  | 11 | 12 | 12 | 12
7.5 | Percentage of Women on Board of Directors/Trustees |  | 9.091% | 33.33% | 33.33% | 33.33%
7.6 | Percentage of Minorities on Board of Directors/Trustees |  |  | 33.33% | 33.33% | 33.33%
7.7 | Employee Safety Metrics
7.7.1 | Recordable Incident Rate |  | 5.23 | 1.23 | 1.09 | 0.91
7.7.2 | Lost-time Case Rate |  | 1.42
7.7.3 | Days Away, Restricted, and Transfer (DART) Rate |  | 3.06 | 0.78 | 0.65 | 0.59
7.7.4 | Work-related Fatalities |  | 0 | 0 | 0 | 0
8 | Fresh Water Resources used in Thermal Power Generation Activities
8.1 | Water Withdrawals - Consumptive (Millions of Gallons) |  | 8365 | 3673.37 | 2857 | 2350
8.2 | Water Withdrawals - Non-Consumptive (Millions of Gallons) |  | 110887 | 6438.25 | 6930 | 6128
8.3 | Water Withdrawals - Consumptive Rate (Millions of Gallons/Net MWh) |  | 0.00049771 | 0.00044892 | 0.00037344 | 0.00025383
8.4 | Water Withdrawals - Non-Consumptive Rate (Millions of Gallons/Net MWh) |  | 0.0065977 | 0.00078681 | 0.00090582 | 0.0006619
9 | Waste Products
9.1 | Amount of Hazardous Waste Manifested for Disposal (MT) |  |  | 402 | 251.25 | 54.71
9.2 | Percent of Coal Combustion Products Beneficially Used |  | 83.02% | 73.51% | 74.02% | 68.51% |  | Includes bottom ash, fly ash, and gypsum
Additional Metrics
Employee Safety - NiSource
| Preventable Vehicle Collision (PVC) Rate |  |  | 1.74 | 1.49 | 1.35
Contractor Safety - NiSource
| Contractor Recordable Incident Rate |  |  | 0.84 | 0.41 | 0.68
| Contractor Days Away, Restricted, and Transfer (DART) Rate |  |  | 0.4 | 0.24 | 0.3
Energy Reliability - NIPSCO
| Customer Average Interruption Duration Index (CAIDI) (minutes) |  | 166 | 150 | 170 | 175 |  | Excludes major events
| System Average Interruption Frequency Index (SAIFI) |  | 1.09 | 0.95 | 0.87 | 0.96
© 2021 Edison Electric Institute. All rights reserved.

## AGA Metrics
Gas Company Sustainability Quantitative Information
| Parent Company: | NiSource Inc.
| Operating Company(s): | Columbia Gas of Kentucky Columbia Gas of Maryland Columbia Gas of Ohio Columbia Gas of Pennsylvania Columbia Gas of Virginia Northern Indiana Public Service Company LLC (NIPSCO)
| Business Type(s): | Natural gas distribution
| State(s) of Operation: | IN, KY, MD, OH, PA, VA
| Regulatory Environment: | Regulated
| Report Date: | 2025-08-27
|  |  | Baseline |  |  |  | Projected
Ref. No. | Refer to the "Definitions" column for more information on each metric. |  | 2005 | 2022 | 2023 | 2024 | 2025 | Definitions
Natural Gas Distribution
1 | METHANE EMISSIONS AND MITIGATION FROM DISTRIBUTION MAINS
1.1 | Number of Gas Distribution Customers |  | 3022297 | 3251222 | 3270613 | 3287366 |  | Residential, commercial and industrial
1.2 | Distribution Mains in Service
1.2.1 | Plastic (miles) |  | 23474.455 | 34297.2 | 34868.6 | 35358.3 |  | As reported to DOT PHMSA and under 40 CFR 98, Subpart W. Columbia Gas of Maryland is below the reporting threshold for 40 CFR Part 98, Subpart W. However, for transparency and data completeness we are including its data.
1.2.2 | Cathodically Protected Steel - Bare & Coated (miles) |  | 18879.935 | 17424.7 | 17321.1 | 17226.5
1.2.3 | Unprotected Steel - Bare & Coated (miles) |  | 7275.784 | 2910.7 | 2708.6 | 2537.8
1.2.4 | Cast Iron / Wrought Iron - without upgrades (miles) |  | 418.322 | 117.4 | 105.4 | 92.1
2 | Distribution CO2e Fugitive Emissions
2.1 | CO2e Fugitive Methane Emissions from Gas Distribution Operations (metric tons) |  | 856320.1958 | 466043.8096 | 483893.6493 | 466977.4881 |  | As reported under 40 CFR 98, Subpart W. Global warming potentials from the IPCC Fourth Assessment Report (AR4). Columbia Gas of Maryland is below the reporting threshold for 40 CFR Part 98, Subpart W. However, for transparency and data completeness we are including its data.
2.2 | CH4 Fugitive Methane Emissions from Gas Distribution Operations (metric tons) |  | 34252.8078 | 18641.7524 | 19355.746 | 18679.0995
2.2.1 | CH4 Fugitive Methane Emissions from Gas Distribution Operations (MMSCF/year) |  | 1784.0004 | 970.9246 | 1008.1118 | 972.8698
2.3 | Annual Natural Gas Throughput from Gas Distribution Operations in thousands of standard cubic feet (Mscf/year) |  | 746924213 | 826268622.957 | 842042730.3353 | 854265650.38
2.3.1 | Annual Methane Gas Throughput from Gas Distribution Operations in millions of standard cubic feet (MMscf/year) |  | 746924.213 | 826268.623 | 842042.7303 | 854265.6504 |  | Eq. W-32A of 40 CFR 98.233(r) defines methane concentration for the natural gas distribution industry segment as 1 (i.e., 100%).
2.4 | Fugitive Methane Emissions Rate (Percent MMscf of Methane Emissions per MMscf of Methane Throughput) |  | 0.2388% | 0.1175% | 0.1197% | 0.1139%
Natural Gas Transmission and Storage
1 | Onshore Natural Gas Transmission Compression Methane Emissions | [6 empty] | Emissions are below 40 CFR Part 98, Subpart W reporting thresholds.
2 | Underground Natural Gas Storage Methane Emissions | [6 empty] | Emissions are below 40 CFR Part 98, Subpart W reporting thresholds.
3 | Onshore Natural Gas Transmission Pipeline Blowdowns
3.1 | Transmission Pipeline Blowdown Vent Stacks (metric tons/year) | [6 empty] | NIPSCO reduced these emissions by more than 96% between 2016 and 2019, and is now below 40 CFR Part 98, Subpart W reporting thresholds.
3.2 | Transmission Pipeline Blowdown Vent Stacks (CO2e/year)
3.3 | Transmission Pipeline Blowdown Vent Stacks (MSCF/year)
Human Resources
1.1 | Total Number of Employees |  | 7822 | 7162 | 7411 | 7746
1.2 | Percentage of Women in Total Workforce |  |  | 26.46% | 27.59% | 26.4%
1.3 | Percentage of Minorities in Total Workforce |  |  | 15.69% | 16.79% | 16.06%
2.1 | Total Number on Board of Directors/Trustees |  | 11 | 12 | 12 | 12
2.2 | Percentage of Women on Board of Directors/Trustees |  | 9.091% | 33.33% | 33.33% | 33.33%
2.3 | Percentage of Minorities on Board of Directors/Trustees |  |  | 33.33% | 33.33% | 33.33%
3 | Employee Safety Metrics
3.1 | Recordable Incident Rate |  | 5.23 | 1.23 | 1.09 | 0.91
3.2 | Lost-time Case Rate |  | 1.42
3.3 | Days Away, Restricted, and Transfer (DART) Rate |  | 3.06 | 0.78 | 0.65 | 0.59
3.4 | Work-related Fatalities |  | 0 | 0 | 0 | 0
Additional Metrics (Optional)
METHANE EMISSIONS FROM NATURAL GAS OPERATIONS (using EPA GHGI Emission Factors)
| Fugitive Methane Emissions from Gas Mains and Service Lines (metric tons CO2e) |  | 419617.2494 | 225653.1979 | 217487.6088 | 208929.0715 |  | Emissions data based on factors from EPA’s Inventory of U.S. GHG Emissions and Sinks: 1990-2022 (April 2024). Global warming potentials from the IPCC Fifth Assessment Report (AR5).
| Other Methane Emissions (metric tons CO2e) |  | 592339.6749 | 636710.9016 | 639085.3317 | 636661.9873
| Natural Gas Operations Methane Emissions (metric tons CO2e) |  | 1011956.9242 | 862364.0995 | 856572.9406 | 845591.0588
NATURAL GAS SUSTAINABILITY INITIATIVE (NGSI) Methane Emissions Intensity Protocol
| Total Methane Emissions, GHGRP emission factors (metric tons) |  |  | 33531.2954 | 32802.4323 | 32154.0931
| Total Methane Emissions, GHG Inventory emission factors (metric tons) |  |  | 22149.0291 | 21770.9344 | 21454.9184
| Natural Gas Delivered to End Users, As Reported (Mscf) |  |  | 866919121 | 842042730.3353 | 854265653
| Natural Gas Delivered to End Users, Normalized (Mscf) |  |  | 786954016.4375 | 778587778.375 | 815358695.0387
| Methane Content of Delivered Natural Gas, Reported (%) |  |  | 93.4% | 93.4% | 93.4%
| Methane Content of Delivered Natural Gas, Normalized (%) |  |  | 93.4% | 93.4% | 93.4%
| NGSI Methane Emissions Intensity, GHGRP emission factors (%) |  |  | 0.2157% | 0.2172% | 0.2099%
| Normalized NGSI Methane Emissions Intensity, GHGRP emission factors (%) |  |  | 0.2376% | 0.2349% | 0.2199%
| NGSI Methane Emissions Intensity, GHG Inventory emission factors (%) |  |  | 0.1425% | 0.1442% | 0.1401%
| Normalized NGSI Methane Emissions Intensity, GHG Inventory emission factors (%) |  |  | 0.1569% | 0.1559% | 0.1467%

## Emissions Reduction Goals
Goal Applicability | Baseline Year | Target Year | Reduction Goal Description | Source (URL)
NiSource |  | 2040 | Goal of net zero greenhouse gas emissions by 2040 covering both Scope 1 and Scope 2 emissions | 2024 Sustainability Report, available at https://www.nisource.com/company/sustainability/reports-and-policies
NiSource | 2005 | 2025 | 50% reduction in GHG emissions from all NiSource companies and activities (Scope 1)
NIPSCO Gas and Columbia Gas Companies | 2005 | 2025 | 50% reduction in methane emissions from our gas distribution companies' mains and services (Scope 1)
NIPSCO Electric | 2005 | 2025 | 50% reduction in GHG emissions from our electric generation portfolio (Scope 1)
NIPSCO Electric | 2005 | 2025 | 90% reduction in NOx, SO2, and Hg emissions from our electric generation portfolio
NIPSCO Electric | 2005 | 2025 | 90% reduction in water withdrawal from our electric generation portfolio
NIPSCO Electric | 2005 | 2025 | 90% reduction in waste water discharge from our electric generation portfolio
NIPSCO Electric | 2005 | 2025 | 60% reduction in coal ash generated from our electric generation portfolio

## Hidden_Lists (hidden)
Fossil: Fossil Fuel Generation Only | Fossil
Total: Total System Generation | Total
Other: Other (please specify in notes) | Other